## Shopping List
IC's |  |  | Resistors |  |  | Capacitors |  | Diodes
Z80a |  |  | 330 Ohms 5% | 2 |  | 220uf / 16v | 2 | 1N4001 | 23
z80a sio-2 | 2x |  | 220 Ohms 5% | 14 |  | 100uf / 6.3v | 1 | oA47 | 3
z80a ctc |  |  | 1k Ohms 5% | 7 |  | 1u/10/100 | 1 | 1N4148 | 42
z80a pio |  |  | 680 Ohms 5% | 1 |  | 1000pF | 3 | 1N5339b | 1
27c128 | 2x |  | 27k Ohms 5% | 3 |  | 220nK63 | 1 | 1N5339 | 1
27c64 |  |  | 3.3k Ohms 5% | 2 |  | 100pF | 1 | 1N5401 | 4
HM6264LP-15 | 5x |  | 39k Ohms 5% | 2 |  | 10uf / 50v | 2
2730 | 2x | (one unused) | 100 Ohms 5% | 3 |  | 1u0 / 16v | 1
tl062cp | 2x |  | 22k Ohms 5% | 3 |  | 10,000pF | 26
7660 |  |  | 470 Ohms 5% | 3 |  | 0.047 uF | 16
74ls138n | 4x |  | 4.7k Ohms 5% | 32 |  | 10n | 11
74ls32n | 2x |  | 10k Ohms 5% | 3 |  | 220u 16v | 1
74ls74an | 5x |  | 56k Ohms 5% | 1 |  | 4700u 16V | 3
74ls393n |  |  | 2.2k Ohms 1% | 1 |  | 47n | 2
74ls244 | 7x |  | 270 Ohms 5% | 31 |  | 1u 16V | 1
74ls02n | 2x |  | 33 Ohms 5% 2W | 1
74ls04n |  |  | 560 Ohms 5% | 1
74ls245 |  |  | 33k Ohms 5% | 2
74ls123n |  |  | 220k | 1
74ls21n
74s74an | 2x
74ls00n
74ls374n | 5x
Connectors |  |  | Misc Components
26 way IDC | 2 |  | Battery | 2
10 way Molex | 3 |  | Crystal 4mhz | 1
34 Way Molex | 2 |  | TS 1N6267 | 2
4way molex | 3 |  | RV 10K | 1 | Optional
6way Molex | 1 |  | RV 500r | 1 | Optional
|  |  | Alps LA226 | 1
Jack ports | 8 |  | Buzzer | 1
Midi ports | 5 |  | Red LED | 1
Power socket | 1 |  | Switch W/o Led | 8 | Black
|  |  | Switch W led | 12 | Blue
|  |  | Switch W led | 19 | Grey
|  |  | Switch W/o Led | 1 | Grey
|  |  | TS201 / 250V | 1
|  |  | Regulatr L78S05 | 1
|  |  | F201 Fuse 2A | 1
|  |  | Transformer | 1
|  |  | Outside Fuse | 1
|  |  | Voltage Selector | 1

## IC
Mainboard |  | Switchboard |  | PS Board
Z Number |  | Z Number |  | Z Number
z1 | z80a cpu | z101 | 74ls138n
z2 | z80a sio-2 | z102 | 74ls138n
z3 | z80a sio-2 | z103 | 74ls74an
z4 | z80a ctc | z104 | 74ls374n
z5 | z80a pio | z105 | 74ls374n
z6 | rom | z106 | 74ls374n
z7 | rom | z107 | 74ls374n
z8 | rom | z108 | 74ls244
z9 | HM6264LP-15 | z109 | 74ls244
z10 | HM6264LP-15 | z110 | 74ls02n
z11 | HM6264LP-15 | z111 | 74ls374n
z12 | HM6264LP-15 | z112
z13 | HM6264LP-15 | z113
z14 | 2730 | z114
z15 | tl062cp | z115
z16 | tl062cp | z116
z17 | 7660 | z117
z18 | 74ls138n
z19 | 74ls138n
z20 | 74ls32n
z21 | 74ls74an
z22 | 74ls74an
z23 | 74ls74an
z24 | 74ls393n
z25 | 74ls244
z26 | 74ls244
z27 | 74ls244
z28 | 74ls244
z29 | 74ls244
z30 | 74ls32n
z31 | 74ls02n
z32 | 74ls04n
z33 | 74ls245
z34 | 74ls123n
z35 | 74ls21n
z36 | 74s74an
z37 | 74ls00n
z38 | 2730

## Resistors
Mainboard |  | Switchboard |  |  | PS Board
R Number | Value | R Number | Value |  | R Number | Value
r1 | 330 Ohms 5% | r101 | 270 Ohms 5% |  | R201 | 1k Ohms 5%
r2 | 330 Ohms 5% | r102 | 270 Ohms 5% |  | R202 | 33 Ohms 5% 2W
r3 | 33k Ohms 5% | r103 | 270 Ohms 5%
r4 | 560 Ohms 5% | r104 | 270 Ohms 5%
r5 | 220 Ohms 5% | r105 | 270 Ohms 5%
r6 | 220 Ohms 5% | r106 | 270 Ohms 5%
r7 | 220 Ohms 5% | r107 | 270 Ohms 5%
r8 | 220 Ohms 5% | r108 | 270 Ohms 5%
r9 | 220 Ohms 5% | r109 | 270 Ohms 5%
r10 | 220 Ohms 5% | r110 | 270 Ohms 5%
r11 | 220 Ohms 5% | r111 | 270 Ohms 5%
r12 | 220 Ohms 5% | r112 | 270 Ohms 5%
r13 | 220 Ohms 5% | r113 | 270 Ohms 5%
r14 | 1k Ohms 5% | r114 | 270 Ohms 5%
r15 | 680 Ohms 5% | r115 | 270 Ohms 5%
r16 | 27k Ohms 5% | r116 | 270 Ohms 5%
r17 | 1k Ohms 5% | r117 | 270 Ohms 5%
r18 | 1k Ohms 5% | r118 | 270 Ohms 5%
r19 | 1k Ohms 5% | r119 | 270 Ohms 5%
r20 | 1k Ohms 5% | r120 | 270 Ohms 5%
r21 | 3.3k Ohms 5% | r121 | 270 Ohms 5%
r22 | 1k Ohms 5% | r122 | 270 Ohms 5%
r23 | 39k Ohms 5% | r123 | 270 Ohms 5%
r24 | 39k Ohms 5% | r124 | 270 Ohms 5%
r25 | 27k Ohms 5% | r125 | 270 Ohms 5%
r26 | 33k Ohms 5% | r126 | 270 Ohms 5%
r27 | 27k Ohms 5% | r127 | 270 Ohms 5%
r28 | 33k Ohms 5% | r128 | 270 Ohms 5%
r29 | 100 Ohms 5% | r129 | 4.7k Ohms 5%
r30 | 100 Ohms 5% | r130 | 4.7k Ohms 5%
r31 | 100 Ohms 5% | r131 | 4.7k Ohms 5%
r32 | 22k Ohms 5% | r132 | 4.7k Ohms 5%
r33 | 22k Ohms 5% | r133 | 4.7k Ohms 5%
r34 | 22k Ohms 5% | r134 | 4.7k Ohms 5%
r35 | 470 Ohms 5% | r135 | 4.7k Ohms 5%
r36 | 470 Ohms 5% | r136 | 4.7k Ohms 5%
r37 | 470 Ohms 5% | r137 | 4.7k Ohms 5%
r38 |  | r138 | 4.7k Ohms 5% | other side board
r39 | 4.7k Ohms 5% | r139 | 4.7k Ohms 5% | other side board
r40 | 4.7k Ohms 5% | r140 | - | unused
r41 | 4.7k Ohms 5% | r141 | 270 Ohms 5%
r42 | 4.7k Ohms 5% | r142 | 270 Ohms 5%
r43 | 4.7k Ohms 5% | r143
r44 | 4.7k Ohms 5% | r144 | 270 Ohms 5%
r45 | 4.7k Ohms 5%
r46 | 4.7k Ohms 5%
r47 | 4.7k Ohms 5%
r48 | 4.7k Ohms 5%
r49 | 4.7k Ohms 5%
r50 | 4.7k Ohms 5%
r51 | 4.7k Ohms 5%
r52 | 4.7k Ohms 5%
r53 | 4.7k Ohms 5%
r54 | 4.7k Ohms 5%
r55 | 4.7k Ohms 5%
r56 | 4.7k Ohms 5%
r57 | 4.7k Ohms 5%
r58 | 4.7k Ohms 5%
r59 | 4.7k Ohms 5%
r60 | 10k Ohms 5%
r61 | 220k Ohms 5%
r62 | 56k Ohms 5%
r63 | 2.2k Ohms 1%
r64 | 10k Ohms 1%
r65 | 220 Ohms 5%
r66 | 220 Ohms 5%
r67 | 220 Ohms 5%
r68 | 220 Ohms 5%
r69 | 220 Ohms 5%

## Diodes
Mainboard |  | Switchboard |  | PS Board
D Number | Value | D Number | Value | D Number | Value
D1 | 1N4001 | d101 | 1N4148 | D201 | 1N5401
D2 | 1N4001 | d102 | 1N4148 | D202 | 1N5401
D3 | oA47 | d103 | 1N4148 | D203 | 1N5401
D4 | 1N4001 | d104 | 1N4148 | D204 | 1N5401
D5 | 1N4001 | d105 | 1N4148 | D205 | 1n4001
D6 | 1N4001 | d106 | 1N4148
D7 | 1N4001 | d107 | 1N4148 | Zen 201 | 1N5339
D8 | 1N4001 | d108 | 1N4148
D9 | 1N4001 | d109 | 1N4148
D10 | 1N4001 | d110 | 1N4148
D11 | 1N4001 | d111 | 1N4148
D12 | 1N4001 | d112 | 1N4148
D13 | 1N4001 | d113 | 1N4148
D14 | 1N4001 | d114 | 1N4148
D15 | 1N4001 | d115 | 1N4148
D16 | 1N4001 | d116 | 1N4148
D17 | 1N4001 | d117 | 1N4148
D18 | 1N4001 | d118 | 1N4148
D19 | 1N4001 | d119 | 1N4148
D20 | 1N4001 | d120 | 1N4148
D21 | 1N4001 | d121 | 1N4148
D22 | oA47 | d122 | 1N4148
D23 | oA47 | d123 | 1N4148
D24 | 1N4148 | d124 | 1N4148
D25 | 1N4148 | d125 | 1N4148
D26 | 1N4148 | d126 | 1N4148
D27 | 1N4001 | d127 | 1N4148
D28 | 1N4001 | d128 | 1N4148
D29 | 1N4001 | d129 | 1N4148
D30 |  | d130 | 1N4148
D31 |  | d131 | 1N4148
D32 |  | d132 | 1N4148
D33 |  | d133 | 1N4148
D34 |  | d134 | 1N4148
D35 |  | d135 | 1N4148
D36 |  | d136 | 1N4148
D37 |  | d137 | 1N4148
D38 |  | d138 | 1N4148
D39 |  | d139 | 1N4148
D40 |  | zen 101 | 1N5339b
D41
D42
D43
D44
D45
D46
D47
D48

## Capacitors
Mainboard |  |  | Switchboard |  |  | PS Board
C Number | Value |  | C Number | Value |  | C Number | Value
c1 | 220uf / 16v | EL | c101 | 10n |  | C201 | 4700u 16V
c2 | 220uf / 16v | EL | c102 | 10n |  | C202 | 4700u 16V
c3 | 100uf / 6.3v | EL | c103 | 10n |  | C203 | 4700u 16V
c4 | 1u/10/100 | Philips | c104 | 10n |  | C204 | 47n
c5 | 1000pF |  | c105 | 10n |  | C205 | 47n
c6 | 220nK63 |  | c106 | 10n |  | C206 | 1u 16V
c7 | 1000pF |  | c107 | 10n
c8 | 1000pF |  | c108 | 10n
c9 | 100pF |  | c109 | 10n
c10 | 10uf / 50v | EL | c110 | 10n
c11 | 10uf / 50v | EL | c111 | 220u 16v | el
c12 | 1u0 / 16v | Tantalum | c112
c13 | 10,000pF | Cer | c113 | 10n
c14 | 10,000pF | Cer
c15 | 10,000pF | Cer
c16 | 10,000pF | Cer
c17 | 10,000pF | Cer
c18 | 10,000pF | Cer
c19 | 10,000pF | Cer
c20 | 10,000pF | Cer
c21 | 10,000pF | Cer
c22 | 10,000pF | Cer
c23 | 10,000pF | Cer
c24 | 10,000pF | Cer
c25 | 10,000pF | Cer
c26 | 10,000pF | Cer
c27 | 10,000pF | Cer
c28 | 10,000pF | Cer
c29 | 10,000pF | Cer
c30 | 10,000pF | Cer
c31 | 10,000pF | Cer
c32 | 10,000pF | Cer
c33 | 10,000pF | Cer
c34 | 10,000pF | Cer
c35 | 10,000pF | Cer
c36 | 0.047 uF | Cer
c37 | 0.047 uF | Cer
c38 | 0.047 uF | Cer
c39 | 0.047 uF | Cer
c40 | 0.047 uF | Cer
c41 | 0.047 uF | Cer
c42 | 0.047 uF | Cer
c43 | 0.047 uF | Cer
c44 | 0.047 uF | Cer
c45 | 0.047 uF | Cer
c46 | 0.047 uF | Cer
c47 | 0.047 uF | Cer
c48 | 0.047 uF | Cer
c49 | 0.047 uF | Cer
c50 | 0.047 uF | Cer
c51 | 0.047 uF | Cer
c52 | 10,000pF | Cer
c53 | 10,000pF | Cer
c54 | 10,000pF | Cer

## Misc Components
Mainboard |  | Switchboard |  |  | PS Board
C Number | Value | C Number | Value |  | C Number | Value
B1 | Battery | enc 101 | Alps LA226 Rotary encode |  | TS201 | 250V
B2 | Battery | bz 101 | Buzzer |  | Reg201 | L78S05
Crystal | 4Mhz | Display | OLED 40x2 |  | F201 | Fuse 2A
TS1 | 1N6267 | sw101 | Switch W Led | Gray | Xfomrer | Avel Lindberg OB 30/9
TS2 | 1N6267 | sw102 | Switch W Led | Gray
RV1 | 10K | sw103 | Switch W Led | Gray
RV2 | 500R | sw104 | Switch W Led | Gray
|  | sw105 | Switch w/o Led | black
|  | sw106 | Switch w/o Led | black
|  | sw107 | Switch w/o Led | black
|  | sw108 | Switch w/o Led | black
|  | sw109 | Switch w/o Led | black
|  | sw110 | Switch w/o Led | black
|  | sw111 | Switch w/o Led | black
|  | sw112 | Switch w/o Led | black
|  | sw113 | Switch W Led | Gray
|  | sw114 | Switch W Led | Gray
|  | sw115 | Switch W Led | Gray
|  | sw116 | Switch W Led | Gray
|  | sw117 | Switch W Led | Gray
|  | sw118 | Switch W Led | Gray
|  | sw119 | Switch W Led | Gray
|  | sw120 | Switch W Led | Gray
|  | sw121 | Switch W Led | Gray
|  | sw122 | Switch W Led | Gray
|  | sw123 | Switch W Led | Gray
|  | sw124 | Switch W Led | Gray
|  | sw125 | Switch w/o Led | Gray
|  | sw126 | Switch W Led | Blue
|  | sw127 | Switch W Led | Blue
|  | sw128 | Switch W Led | Blue
|  | sw129 | Switch W Led | Blue
|  | sw130 | Switch W Led | Blue
|  | sw131 | Switch W Led | Blue
|  | sw132 | Switch W Led | Blue
|  | sw133 | Switch W Led | Blue
|  | sw134 | Switch W Led | Blue
|  | sw135 | Switch W Led | Blue
|  | sw136 | Switch W Led | Blue
|  | sw137 | Switch W Led | Blue
|  | sw138 | Switch W Led | Gray
|  | sw139 | Switch W Led | Gray
|  | sw140 | Switch W Led | Gray
|  | Led 101 | LED Red

## Connectors
Mainboard |  |  | Switchboard |  | PS Board
C Number | Value |  | C Number | Value | C Number | Value
P1 | 26 way IDC | To switchboard | p101 | 26 way idc | S203 | 4 way Molex
P2 |  |  | p102 | 4way molex | S201 | 6way Molex
P3 | 4 way Molex | Power
P4 | 10 way Molex | To Jack ports
P5 | 34 Way Molex | To Cardridge
P6 | 10 way Molex | To Midi
P7 | 10 way Molex | To Midi

## Shopping links
Q | Z nr | Code | Item | Dip | Mainboard
5x | 9,10,11,12,13 | HM6264LP-15 | SRAM | 28 | Static ram 8Kx8 CMOS, PDIP-28 | These are also used in the memory module.
2x | 7,8 | 27128 | EProm | 28
1x | 6 | 2764 | EProm | 28
1x | 1 | Z80a | CPU | 40 | https://www.budgetronics.eu/nl/ics/microcontrollers/z80a-cpu/a-10778-10000143
1x |  | LA226 | Encoder |  | http://store.drawmer.com/index.php?route=product/product&product_id=147
1x | 33 | LS245 |  |  | https://www.budgetronics.eu/en/ics/7400-serie-ics/74ls-series/74ls245-octal-bus-transceiver-tri-state-dip20/a-20916-20000100
4x | 26,29 (28?),27 | LS244 |  | 20 | https://www.budgetronics.eu/en/ics/7400-serie-ics/74ls-series/74ls244-octal-buffer-line-driver/a-17957-20000100
1x | 19 | LS138 |  |  | https://www.budgetronics.eu/en/ics/7400-serie-ics/74ls-series/74ls138-3-line-to-8-line-decoders-demultiplexer/a-17870-20000100
4x | 21,36,22,23 | LS74 |  |  | https://www.budgetronics.eu/en/ics/7400-serie-ics/74ls-series/74ls74-dual-d-type-positive-edge-triggered-flip-flops/a-17832-20000100
1x | 18 | LS136 |  |  | https://www.budgetronics.eu/en/ics/7400-serie-ics/74ls-series/74ls136-quad-exclusive-or-gate-o-c/a-21210-20000100
2x | 18,20 | LS138 |  |  | https://www.budgetronics.eu/en/ics/7400-serie-ics/74ls-series/74ls138-3-line-to-8-line-decoders-demultiplexer/a-17870-20000100
2x | 2,3 | Z80 A SIO-2 IC • DIP-40 |  | 40
1x | 32 | LS04 |  |  | https://www.budgetronics.eu/en/ics/7400-serie-ics/74ls-series/74ls04-hex-inverter-dip14/a-18245-20000100
2x | 14,38 | 2730 |  |  | https://www.conrad.nl/nl/p/broadcom-optocoupler-fototransistor-hcpl-2730-000e-dip-8-darlington-dc-140137.html
1x | 24 | LS393 |  |  | https://www.budgetronics.eu/en/ics/7400-serie-ics/74ls-series/74ls393-dual-4-bit-binary-counter/a-20548-20000100
1x | 4 | Z80A CTC |  | 28 | https://www.futurlec.com/Z80Series/Z80A-CTCpr.shtml
1x | 5 | Z80A PIO |  | 40 | https://www.ebay.com/itm/Sharp-LH0081A-Z80A-PIO-Z80A-PIO-D-/152356548738
1x | 17 | 7660 |  |  | Z80 A SIO-2 IC • DIP-40
1x | 34 | LS123 |  |  | https://www.budgetronics.eu/en/ics/7400-serie-ics/74ls-series/74ls123-dual-retriggerable-one-shot/a-17833-20000100
Q | Z nr | Code | Item |  | Switch board
2x | z1, z2 | LS138 |  |  | https://www.budgetronics.eu/en/ics/7400-serie-ics/74ls-series/74ls138-3-line-to-8-line-decoders-demultiplexer/a-17870-20000100
1x | z3 | LS74 |  |  | https://www.budgetronics.eu/en/ics/7400-serie-ics/74ls-series/74ls74-dual-d-type-positive-edge-triggered-flip-flops/a-17832-20000100
5x | z4,z5,z6,z7,z11 | LS374 |  |  | https://www.budgetronics.eu/en/ics/7400-serie-ics/74ls-series/74ls374-octal-d-type-flip-flop-edge-triggered-tri-state/a-20886-20000100
2x | z8,z9 | LS244 |  | 20 | https://www.budgetronics.eu/en/ics/7400-serie-ics/74ls-series/74ls244-octal-buffer-line-driver/a-17957-20000100
1x | z10 | LS02 |  |  | https://vetco.net/products/nte74ls02-ic-ttl-nor-gate
Capacitors
3x | 4700 uF 16v | Elco
3x | 220uF 16V | Elco
2x | 10uF 50v | Elco
1x | 100uF 6.3V | Elco